## Sheet1
Condensor Cold Water In (ºC) | Condensor Cold Water Outlet (ºC) | Evaporator Hot Water Inlet (ºC) | Hot Water Outlet (ºC) | Evaporator Avg. Temperature (ºC) | Compressor Refrigerant Outlet (ºC) | Condensor Avg. Temperature (ºC) | Temperature After Expansion Valve (ºC)
14.6 | 16.3 | 14.8 | 14.6 | 13.5 | 54.9 | 17.8 | 2.1
Cooling Water Flow Rate (cm^3/min) | Heating Water Flow Rate (cm^3/min) | Refrigerant Flow Rate (L/h) | Condensor Pressure (Bara) | Evaporator Pressure (Bara) | Compressor Power (W)
470 | 330 | 65 | 1.35 | 0.21 | 191